## environment-invest-2014
INPEX – Sustainability Report 2022
Environmental Investments in Fiscal 2014 — Implementation and Effects (April 2014 to March 2015)
Objective | Investment Item | Location/Facility |  | Investment Amount (thousand Yen) |  |  | Environmental Benefit | Quantitative Evaluation of Investment Effects or Environmental Impact Reduction (Physical Units)
|  |  |  | (A) New Installation | (B) Upgrade/ Repair/ Main­ tenance | (A+B) Total
Climate change countermeasures (includes cost of energy conservation measures) | Switched to energy-saving lighting | Niigata, Chiba | Maintenance shop, machine shop, welding shop, administration buildings at Chiba District Office, Kashiwazaki Workshop, Logistics |  | 12809 | 12809 | Reduced electricity consumption by switching from fluorescent lamps to LED lighting | Electricity consumption reduced by 20,700 kWh/year
| Switched to energy-saving air conditioning facilities | Tokyo | Air conditioning facilities in all buildings at Technical Research Center |  | 114668 | 114668 | Reduced electricity consumption by completely switching from gas boiler heating/electric cooling facilities to energy-saving gas heat pump air conditioners | Electricity consumption reduced by 185,977 kWh/year
| Changed gas compressor suction pressure | Chiba | Gas compressors at No. 2 Gas Plant | 64608 |  | 64608 | Reduced electricity consumption by adding compressor processing volume | Electricity consumption reduced by 124,800 kWh/year (130 operating days)
| Constructed photovoltaic power generation facility | Niigata | Building at Pipeline Monitoring Center | 55914 |  | 55914 | Reduced GHG emissions by using renewable energy | GHG emissions reduced by 4.74 t-CO2/year
| Used air compressor high-pressure air for engine start-up | Venezuela | Gas compressors at Copa Macoya Plant | 13900 |  | 13900 | Curbed CO2 leakage and venting by using high-pressure compressed air for gas engine start-up | GHG emissions reduced by 6.6 t-CO2/year accompanying reduction in released gas (CH4) of approx. 500 Nm3/year
| Installed the "Dr. Trap" system and software | Niigata | Steam traps in Nagaoka Field Office | 1800 |  | 1800 | Maintained the integrity of steam trap operation and reduced fuel consumption by installing the Dr. Trap system for detecting and replacing defective traps | Replaced 41 defective traps detected in steam trap inspections at 380 locations. Overall natural gas use at the Nagaoka Field Office reduced by 7% from the previous year
| Sub-total |  |  |  |  | 263699
Conservation of air quality | Converted VOC removal systems to digital systems | Niigata | VOC removal systems and temperature control mechanisms at the Koshijihara Plant and Oyazawa Plant | 40000 |  | 40000 | Improved VOC removal efficiency through an increase in the VOC removal system operating rate attained by increasing the probability of trip avoidance accompanying manual control of temperature control operation | Fiscal 2014 VOC removal system operating rate: 99.4%
| Replaced VOC removal system catalyst | Niigata | VOC removal systems at Koshijihara Plant and Oyazawa Plant |  | 52700 | 52700 | Reduced VOC emissions into the atmosphere through processing capacity improvement accompanying catalyst replacement | VOC outlet concentration after catalyst replacement: • Benzene, toluene, xylene → Reduced to 0 mg/Nm3 • VOC.Oyazawa → Reduced to 0 mg/Nm3 Koshijihara → Reduced to 129 mg/Nm3
| Cleaned the inside of the VOC removal system air stripper and filling material | Niigata | VOC removal system at Logistics |  | 1350 | 1350 | Restored groundwater VOC processing capacity by cleaning inside of the air stripper and cleaning and removing deposits | VOC processing capacity:380 t/d in summer, 500 t/d in winter
| Sub-total |  |  |  |  | 94050
Chemical substance management | Replaced adsorbents in mercury removal devices | Niigata | Exhaust gas/sales gas/crude oil impurity removal devices at Koshijihara Plant and Oyazawa Plant |  | 98944 | 98944 | Prevented impurity contamination of sales gas and sales oil and emission into the atmosphere by improving mercury removal capacity following adsorbent replacement | Amount of impurities removed: total of 670 kg/year (maintained capacity at the design value)
| Sub-total |  |  | 0 |  | 98944
Conservation of soil and groundwater environment | Installed leach filters on injection equipment | Chiba | Injection equipment at Site KA | 114807 |  | 114807 | Ensured stable injection water volume accompanying use of the injection water suspended solids removal method (land subsidence countermeasure) | Since additional countermeasure work was required after start of operation, quantitative evaluation to be conducted after completion of additional work (planned for fiscal 2016)
| Installed oil leak detectors | Niigata | Plants and Site AB-40 at Minami Aga | 53590 |  | 53590 | Prevented oil leakage into public water bodies through early detection following introduction of a 24-hour automated monitoring system at unmanned sites | Oil leak volume: zero
| Sub-total |  |  |  |  | 168397
Prevention of noise and vibration | Installed noise barriers and acoustic absorption materials | Akita, Chiba | Reboiler area and gas compressor rooms at Yabase Plant, Sotoasahikawa Plant, and No. 2 Gas Plant | 43754 |  | 43754 | Reduced noise near the plants by installing noise barriers and acoustic absorption materials | Noise reduction: 5 -10 db at the site boundaries
| Changed the foundation pile driving method, adopted the auger drilling method | Niigata | Low-temperature LNG tank, facilities buildings, and equipment/pipes at Naoetsu LNG Terminal |  | 72100 | 72100 | Reduced vibration and noise by switching from the hammer method to the auger drilling method | Noise reduction: estimated value of approx. 20 db
| Sub-total |  |  |  |  | 115854
Conservation of natural environment | Installed water sprinkling pipes, developed green belt (continued) | Niigata | Green belt at Naoetsu LNG Terminal |  | 60000 | 60000 | Improved the local environment and made possible CO2 absorption into the future through green belt development and planting of pines and other saplings | CO2 absorption effect from tree planting: 1580.2 t/year
| Sub-total |  |  |  |  | 60000
Investment amount total (thousand yen) |  |  |  | 388373 | 412571 | 800944