## environment-invest-2015
INPEX – Sustainability Report 2022
Environmental Investments in Fiscal 2015 — Implementation and Effects (April 2015 to March 2016)
Objective | Investment Item | Investment Amount (thousand Yen) |  | Environmental Benefit | Quantitative Evaluation of Investment Effect or Reduction of Environmental Impact (Physical Units)
|  | Capital Investment | Operating Expense
Climate change countermeasures (includes cost of energy conservation measures) | No. 1 Gas Plant — Made modifications near the separation tanks accompanying a change of gas compressor suction pressure | 225662 | - | Resulting positive pressure on the flow lines from wells led to decreases in line purging frequency and natural gas (GHG) emissions at the time of well production | Currently confirming results
| Oyazawa Plant — Replaced outdoor lighting facilities | - | 26800 | Replaced lighting facilities on the Oyazawa Plant grounds with LED lighting (FY2015: 68 sets) | Energy-saving effect of 1.35 kL/year (crude oil equivalent)
| Cleaned gas turbine compressors | - | 304 | Performed regular (monthly) cleaning, since output increases after cleaning | Gas turbine output increased by approx. 1,200 kW compared to before cleaning Reduction effect: 31.2 kL/month, 374 kL/year (crude oil equivalent)
| Converted to LED lighting at parking facilities | - | 490 | Converted parking facility lighting from mercury lamps to LED lamps at four locations | Electricity consumption reduced by approx. 3,112 kW/year
| Replaced air conditioning facilities | - | 9157 | Replaced the air conditioning at the Tamagawa Dormitory with energy-efficient air conditioning | Unquantifiable
| Sub-total | 225662 | 36751
Conservation of air quality | Koshijihara Plant — Converted firefighting equipment | 69600 | - | Installed slop tank foam extinguishing lines and tank sprinkling equipment / converted to remote operation of foam extinguishing lines and tank sprinkling master valves / converted to remote operation of oil pan drain valves, etc. | Air pollution and water contamination damage from tank fires prevented
| Koshijihara Plant — Increased the number of fire pumps | 79000 | - | Added spare fire pumps | Air pollution and water contamination damage from tank fires prevented
| Increased the number of fire pumps | 82200 | - | Added spare fire pumps | Air pollution and water contamination damage from tank fires prevented
| Koshijihara Plant Tr-A — Converted the VOC removal system temperature control mechanism to a distributed control system (DCS) | 20000 | - | Converted the VOC removal device's temperature control to PCR-based | Enabled rapid temperature control operation and increased the probability of trip avoidance when a system temperature imbalance occurs
| Koshijihara Plant — Lorry VOC facilities inspected by the manufacturer | - | 23430 | Inspected lorry VOC removal systems | VOC emissions reduced
| Koshijihara Plant Tr-A/B — Replaced exhaust gas impurities adsorbent | - | 31800 | Exhaust gas impurity removal system adsorbent replaced due to deterioration of performance | Impurities removal: 30 kg/year
| Koshijihara Plant Tr-C — Replaced crude oil impurities adsorbent | - | 22300 | Crude oil impurity removal system adsorbent replaced due to deterioration of performance | VOC emissions reduced
| Cleaned the inside of the No.1 VOC removal system air stripper and filling material | - | 730 | Maintained and improved VOC removal capacity by cleaning and removing iron oxide and other substances accumulated in the air stripper (filling material) | VOC emissions reduced
| Performed maintenance on No.2 VOC removal system | - | 1740 | Maintained VOC removal capacity by replacing the system's raw water pump, flowmeter, and chemical feed tank | VOC emissions reduced
| Sub-total | 250800 | 80000
Conservation of soil and groundwater environment | Conducted an integrity investigation of the Kusouzugawa dedicated bridge | - | 31500 | Approx. 40 years have passed since construction of a dedicated pipeline (including oil) bridge within a class A river. Since oil may flow into public waters if a leak occurs, for a reason including pier or superstructure damage, bridge integrity was verified and coating performed to prevent pollution | Oil leak volume: zero
| Installed oil leak detectors at each plant | 39100 | - | Since oil may flow into public waters through drainage channels if a leak from plant production facilities occurs, oil leak detectors were installed in oil pans and final water catch basins in drainage channels on plant grounds to minimize the occurrence of pollution | Oil leak volume: zero
| Drilled an LA Site land subsidence observation well | - | 11110 | Ascertained the situation at a location where land subsidence occurred after the start of production of a well within the LA Site | Land subsidence observation
| Minami-Aga No. 1 Plant — Partially replaced a well water injection pipe | - | 16500 | Leaks are occurring at a frequency of approx. twice a year from a well water injection pipe replaced in 1979. Since water may flow into nearby rice paddies and cause pollution if a high-volume leak occurs, a portion of the pipe was replaced | Oil leak volume: zero
| Koshijihara Plant — Installed water supply well flowmeters | 17000 | - | Installed flowmeters on the No. 3 water supply well discharge line and off-premises road sprinkling line | Ascertainment of groundwater pumping volume
| Implemented 8000 flowmeter yard oil leak prevention measure | 810 | - | Reduced oil leakage risk by adding a drainage tank, manual drainage valve, and drainage pump upstream of the end drainage tank | Oil leak volume: zero
| Sub-total | 56910 | 59110
Prevention of noise and vibration | Minami-Aga Plant — Installed noise reduction measures | 8000 | - | Installed noise reduction measures on injection pumps and outdoor radiator units at the Shinkuwayama Plant and Ozeki Plant | Noise reduction
Prevention of noise and vibration | Sub-total | 8000 | 0
Investment amount total |  | 541372 | 175861
Total |  | 717233