## environment-invest-2016
INPEX – Sustainability Report 2022
Environmental Investments in Fiscal 2016 — Implementation and Effects (April 2016 to March 2017)
Objective | Investment Item | Investment Amount (thousand Yen) |  | Environmental Benefit | Quantitative Evaluation of Investment Effect or Reduction of Environmental Impact (Physical Units)
|  | Capital Investment | Operating Expense
Global warming prevention (includes cost of energy conservation measures) | Cleaned gas turbine compressors | - | 304 | Performed regular (monthly) cleaning, since output increases after cleaning | Gas turbine output increased by approx. 1,200 kW compared to before cleaning Reduction effect: 31.2 kL/month / 374 kL/year (crude oil equivalent)
| Oyazawa Plant — Replaced outdoor lighting facilities | - | 15000 | Saved energy by adopting LED lighting | Energy-saving effect of 0.5 kL/year (crude oil equivalent)
| Chiba Field Office — Changed submersible motor pump model | 103828 | - | Contributed to reduction in power consumption by changing to a high-efficiency, long-life ESPs according to well production capacity | Improvement in power consumed per pump discharge volume — Z Base: 1.788 → 1.259 kWh/kL / IA Base: 1.012 → 0.956 kWh/kL
| Kashiwazaki Iron Plant — Introduced energy-saving facilities (lighting facilities) | 3624 | - | Converted lighting equipment to LED lighting accompanying reconstruction of the former maintenance shop | Energy-saving effect of 0.74 kL/year (crude oil equivalent)
| Kashiwazaki Iron Plant — Introduced energy-saving facilities (air conditioning facilities) | 6127 | - | Introduced gas heat pump air conditioners accompanying reconstruction of the former maintenance shop | Energy-saving effect of 0.12 kL/year (crude oil equivalent)
| Constructed a switching connection to the Naoetsu LNG Terminal vented gas combustion stripper | 16600 | - | Curbed venting of methane gas and other gases by switching to the Naoetsu LNG Terminal vented gas combustion stripper (in fiscal 2016, advance construction of a connection only) | Not quantifiable
| Converted tank truck filling station lighting to LED lamps | - | 6100 | Converted 24 lighting fixtures to LED lamps due to aging of tank truck filling station lighting | Annual reduction of 34,775 kW/h
| Technical Research Center — Replaced emergency generator | 23600 | - | Reduced power consumption by replacing the existing generator with a package-type generator | Not quantifiable
| Gas Guarico — Installed gas compressor start-up air compressors and incidental equipment | 15320 | - | Eliminated hydrocarbon gas leakage and venting by using high-pressure compressed air to start up the gas engines that drive gas compressors | Annual reduction in vented gas (CH4) of approx. 500 Nm3/year
| Sub-total | 169099 | 21404
Conservation of air quality | Koshijihara Plant — Truck VOC facilities inspected by the manufacturer | - | 12030 | Inspected truck VOC removal systems | VOC emissions reduced
| Oyazawa Plant — Replaced VOC removal systems PLC and performed redundancy construction | 10500 | - | Prevented VOC removal systems malfunction due to PLC aging degradation | Not quantifiable
| Oyazawa Plant — Replaced VOC removal systems catalyst | - | 24982 | Replaced VOC removal systems catalyst due to catalyst performance degradation | Not quantifiable
| Oyazawa Plant — Replaced exhaust gas impurity adsorbents | - | 15185 | Replaced exhaust gas impurity adsorbents due to adsorbent performance degradation | Not quantifiable
| Koshijihara Plant Tr-C — Replaced crude oil impurity adsorbents | - | 21707 | Replaced crude oil impurity adsorbents due to adsorbent performance degradation | Not quantifiable
| Minami-Aga No. 1 Plant — Performed filter basin cover repair work | 30 | - | Performed filter basin cover repair work to reduce VOCs emitted from gaps due to aging of the cover | Not quantifiable
| Sub-total | 10530 | 73904
Conservation of soil and groundwater environment | Akita Field Office — Installed lost circulation detectors in wells | 9100 | - | Installed lost circulation detectors on pumping oil wells (6 wells) in the Akita area and prevented leakage oil due to equipment damage when lost circulation occurs | Not quantifiable
| Akita Field Office — Installed tank level alarms | 4100 | - | Installed level switches for liquid level height alarms on measuring tanks, warming tanks, and product tanks at the Niibori Gathering Station | Not quantifiable
| Naruto No. 1 and No. 2 Gas Plants — Installed oil leak detectors | 11250 | - | Since drain water containing lubricating oil may flow outside the system if a problem occurs with the treatment system for gas compressor drain water containing lubricating oil, installed oil leak detectors at the ends of external discharge paths | Not quantifiable
| Sub-total | 24450 | 0
Conservation of the natural environment | Performed landscaping of vacant land set aside for tanks within the Naoetsu LNG Terminal | 29740 | - | Mowed vacant land set aside for tanks | Not quantifiable
| Sub-total | 29740 | 0
Other | Oyazawa Plant — Modified firefighting equipment | 436500 | - | Installed large-scale foam extinguishing facilities/installed crude oil tank water spray rings/installed slop tank foam extinguishing lines/converted to remote operation of foam extinguishing master valves/installed oil and grease warehouse firefighting water curtain facilities/converted to remote operation of oil pan drain valves, etc. | Not quantifiable
Other | Sub-total | 436500 | 0
Investment amount total |  | 670319 | 95308
Total |  | 765627