## environment-invest-2017
INPEX – Sustainability Report 2022
Environmental Investments in Fiscal 2017 — Implementation and Effects (April 2017 to March 2018)
Objective | Investment Item | Investment Amount (thousand Yen) |  | Environmental Benefit | Quantitative Evaluation of Investment Effect or Reduction of Environmental Impact (Physical Units)
|  | Capital Investment | Operating Expense
Global warming prevention (includes cost of energy conservation measures) | Koshijihara Power plant — Cleaned gas turbine compressors | - | 304 | Performed regular (monthly) cleaning, since output increases after cleaning | Gas turbine output increased by approx. 1,200 kW compared to before cleaning Reduction effect: 31.2 kL / month / 374 kL / year (crude oil equivalent)
| Chiba Field Production Well — Changed submersible motor pump model | 144324 | - | Contributed to reduction of power consumption by changing to a high-efficiency, long-life ESPs according to well production capacity | Improvement in power consumed per pump discharge volume — Z Base: 1.788 → 1.259 kWh/kL / IA Base: 1.012 → 0.956 kWh/kL
| Kashiwazaki Iron Plant — Introduced energy-saving facilities (lighting facilities) | 159 | - | Contributed to reduction of power consumption by switching to LED lighting | 75% reduction in power consumption compared with the previous year
| Naoetsu LNG Terminal — Constructed a switching connection from the venting stack to the flaring stack | 98130 | - | Contributed to reduction of methane gas and other gases emissions by switching from the vent system to the flare system (in fiscal 2016, advance construction of a connection only) | Not quantifiable
| Koshijihara Plant - Changed drain line from compressor tank | 14660 | - | Contributed to reduction of methane gas and other gases emissions by switching from open drain system to closed drain system | Reduction annual hydrocarbone emissions by 10.95 m3
| Chiba No.1 Gas plant - Replaced from the gas driven glycol pump to electric pump | 6500 | - | Contributed to reduction of power consumption by switching to a package type generator which generate | Not quantifiable
| Technical Research Center - Carried out regular periodic inspection of outodoor unit of gas heat pump system | - | 447 | Contributed to reduction of methane gas and other gases emissions by switching from fuel gas to compressed air for start an engine | Reduction annual hydrocarbone emissions by 500 m3
| Koshijihara Power plant — Changed operation mode for the air-compressor | - | - | Contributed to reduction of power consumption by switching to energy saving mode | Reduction annual power consumption by 146,000 kWh
| Koshijihara Power plant — Adjusted gas turbine power output for low load operation | - | - | Increased power generation amount by switching gas turbine power output from 5 MW to 9 MW | Increased monthly power output by 800,000 kWh
| Sub-total | 263773 | 751
Conservation of air quality | Oyazawa Plant — Replaced exhaust adsorbents | - | 15185 | Replaced exhaust gas impurity adsorbents due to adsorbent performance degradation | Not quantifiable
| Koshijihara Plant — Replaced exhaust adsorbents | - | 27770 | Replaced exhaust gas impurity adsorbents due to adsorbent performance degradation | Not quantifiable
| Minamiaga No.1 Oil plant — Replaced desulfurization agent | - | 7300 | Replaced desulfurization agent due to adsorption performance degradation | Not quantifiable
| Ozeki Plant — Carried out overhaul and rebuilt of gas engine | - | 6000 | Contributed to keep exhaust gas clean to comply with all the regulations. | Not quantifiable
| Sub-total | 0 | 56255
Conservation of soil and groundwater environment | Yabase Plant — Install drain water pipe from Yabase Plant to the injection well | 23200 | - | Contributed to maintain water injection capacity by switching injection well | Not quantifiable
| Akita area — Environmental remediation after decommission | 18000 | - | Managing decommissioned site by constraction of road to the site and ditch at site boundary | Not quantifiable
| Sub-total | 41200 | 0
Conservation of water quality | Naoetsu LNG Terminal — Carried out integrity evaluation of buried piping under quay | - | 3000 | Performed an external corrosion survey to ensure integrity of pipe | Not quantifiable
| Sub-total | 0 | 3000
Investment amount total |  | 304973 | 60006
Total |  | 364979