## environment-invest-2018
INPEX – Sustainability Report 2022
Environmental Investments in Fiscal 2018 — Implementation and Effects (April 2018 to March 2019)
Objective | Investment Item | Investment Amount (thousand Yen) |  | Environmental Benefit | Quantitative Evaluation of Investment Effect or Reduction of Environmental Impact (Physical Units)
|  | Capital Investment | Operating Expense
Global warming prevention (includes cost of energy conservation measures) | Chiba Field Production Well — Changed submersible motor pump model | 29366 | - | Contributed to reduction of power consumption by changing to a high-efficiency, long-life ESPs according to well production capacity | Improvement in power consumed per pump discharge volume — Well A: 1.81 →1.53 kWh/kL / Well B: 1.53→ 1.31 kWh/kL / Well C: 1.55→ 0.85 kWh/kL
| Naoetsu LNG Terminal — Constructed a switching connection from the venting stack to the flaring stack | 230970 | - | Contributed to reduction of methane gas and other gases emissions by switching from the vent system to the flare system. | Construction finished at end of 2018. Zero vent gas since then.
| Koshijihara Power plant — Changed operation mode for the air-compressor | - | - | Contributed to reduction of power consumption by switching to energy saving mode | Reduction annual power consumption by 146,000 kWh
| Sub-total | 260336 | 0
Conservation of air quality | Oyazawa Plant - Replaced exhaust adsorbents | - | 30561 | Replaced exhaust gas impurity adsorbents due to adsorbent performance degradation | Not quantifiable
| Koshijihara Plant Train A/B — Replaced exhaust adsorbents | - | 42710 | Replaced exhaust gas impurity adsorbents due to adsorbent performance degradation | Not quantifiable
| Koshijihara Plant Train C — Replaced exhaust adsorbents | - | 29310 | Replaced exhaust gas impurity adsorbents due to adsorbent performance degradation | Not quantifiable
| Ozeki Plant - Carried out overhaul and rebuilt of gas engine | - | 9600 | Contributed to keep exhaust gas clean to comply with all the regulations. | Not quantifiable
| Sub-total | 0 | 112181
Conservation of soil and groundwater environment | Yabase Plant — Carried out integrity evaluation of buried piping at river bridge section | - | 12000 | Performed an external corrosion survey to ensure integrity of pipe | Not quantifiable
| Sotoasahikawa Plant — Install gas sales pipe from Sotoasahikawa Plant to the sales gas pipe line | 16600 | - | Contributed to maintain gas sales pipe by switching to new pipe in oder to preevent pipe corrosion. | Not quantifiable
| Omonogawa Plant — Install drain water pipe from Omonogawa Plant to the injection well | 6500 | - | Contributed to maintain water injection capacity by switching to new injection pipe line. | Not quantifiable
| Sub-total | 23100 | 12000
Conservation of water quality | Technical Research Center — Carried out regular periodic inspection of waste water treatment unit | - | 254 | Performed an external corrosion survey to ensure integrity of pipe | Not quantifiable
| Sub-total | 0 | 254
Investment amount total |  | 283436 | 124435
Total |  | 407871